## BOM
THOTCON 0xC Final Release
Item # | Quantity per board | Manufacturer Part # | Do Not Install | Reference designators | Vendor (optional) | Vendor Part Number (optional) | Part description/ specs (optional, but recommended) | Manfacturer (optional) | Unit | Total
1 | 2 | 06035A271JAT2A |  | C1, C2 | Digi-Key | 478-1180-1-ND | CAP CER 270PF 50V C0G/NP0 0603 | KYOCERA AVX | 0.0165 | 0.033
2 | 2 | C0603C100J5GACTU |  | C3, C4 | Digi-Key | 399-C0603C100J5GAC7867CT-ND | CAP CER 10PF 50V C0G/NP0 0603 | KEMET | 0.02237 | 0.04474
3 | 1 | GCM188R71H103KA37D |  | C5 | Digi-Key | 490-4778-1-ND | CAP CER 10000PF 50V X7R 0603 | Murata Electronics | 0.03149 | 0.03149
4 | 10 | C0603C104Z3VACTU |  | C11, C14, C17, C20, C21, C23, C25, C75, C6, C35 | Digi-Key | 399-C0603C104Z3VAC7867CT-ND | CAP CER 0.1UF 25V Y5V 0603 | KEMET | 0.06446 | 0.6446
5 | 1 | C0603C569J5GACTU |  | C8 | Digi-Key | 399-C0603C569J5GAC7867CT-ND | CAP CER 5.6PF 50V C0G/NP0 0603 | KEMET | 0.08808 | 0.08808
6 | 2 | 06035A150JAT2A |  | C9, C26 | Digi-Key | 478-1165-1-ND | CAP CER 15PF 50V C0G/NP0 0603 | KYOCERA AVX | 0.01022 | 0.02044
7 | 2 | 06035A470JAT2A |  | C12, C13 | Digi-Key | 478-1171-1-ND | CAP CER 47PF 50V C0G/NP0 0603 | KYOCERA AVX | 0.01022 | 0.02044
8 | 1 | C0603C475K9PACTU |  | C15 | Digi-Key | 399-C0603C475K9PAC7867CT-ND | CAP CER 4.7UF 6.3V X5R 0603 | KEMET | 0.02693 | 0.02693
9 | 1 | CL10C101JB8NNNC |  | C18 | Digi-Key | 1276-1008-1-ND | CAP CER 100PF 50V C0G/NP0 0603 | Samsung Electro-Mechanics | 0.00574 | 0.00574
10 | 1 | JMK107ABJ106MA-T |  | C22 | Digi-Key | 587-5869-1-ND | CAP CER 10UF 6.3V X5R 0603 | Taiyo Yuden | 0.0069 | 0.0069
11 | 2 | CL10A105KO8NNNC |  | C24, C34 | Digi-Key | 1276-1034-1-ND | CAP CER 1UF 16V X5R 0603 | Samsung Electro-Mechanics | 0.0069 | 0.0138
12 | 1 | GRM1887U1H302JA01D |  | C27 | Digi-Key | 490-6396-1-ND | CAP CER 3000PF 50V U2J 0603 | Murata Electronics | 0.0069 | 0.0069
13 | 1 | CC0805ZRY5V8BB105 |  | C29 | Digi-Key | 311-1358-1-ND | CAP CER 1UF 25V Y5V 0805 | YAGEO | 0.02091 | 0.02091
14 | 1 | LMK107B7225KA-T |  | C30 | Digi-Key | 587-2983-1-ND | CAP CER 2.2UF 10V X7R 0603 | Taiyo Yuden | 0.03232 | 0.03232
15 | 1 | C0603C224K3RACTU |  | C32 | Digi-Key | 399-C0603C224K3RAC7867CT-ND | CAP CER 0.22UF 25V X7R 0603 | KEMET | 0.02715 | 0.02715
16 | 2 | VSMB2020X01 |  | D27,D28 | Digi-Key | VSMB2020X01CT-ND | EMITTER IR 940NM 100MA SMD | Vishay Semiconductor Opto Division | 0.25235 | 0.5047
17 | 25 | LTST-C190KRKT |  | D1, D2, D3, D4, D5, D6, D7, D8, D9, D10, D11, D12, D13, D14, D15, D16, D17, D18, D19, D20, D21, D22, D23, D24, D26 | Digi-Key | 160-1436-1-ND | LED RED CLEAR CHIP SMD | Lite-On Inc. | 0.03008 | 0.752
18 | 1 | PTS120615V050 |  | F1 | Digi-Key | 283-3140-1-ND | PTC RESET FUSE 15V 500MA 1206 | Eaton - Electronics Division | 0.09529 | 0.09529
19 | 1 | 10118192-0002LF |  | J1 | Digi-Key | 609-5379-1-ND | CONN RCPT USB2.0 MICRO B SMD R/A | Amphenol ICC (FCI) | 0.21331 | 0.21331
21 | 1 | SI2307BDS-T1-E3 |  | Q1 | Digi-Key | SI2307BDS-T1-E3CT-ND | MOSFET P-CH 30V 2.5A SOT23-3 | Vishay Siliconix | 0.22752 | 0.22752
22 | 1 | MBT3904DW1T1G |  | Q2 | Digi-Key | MBT3904DW1T1GOSCT-ND | TRANS 2NPN 40V 0.2A SC88/SC70-6 | onsemi | 0.04559 | 0.04559
23 | 1 | PBSS4350T,215 |  | Q3 | Digi-Key | 1727-5113-1-ND | TRANS NPN 50V 2A TO236AB | Nexperia USA Inc. | 0.09413 | 0.09413
24 | 12 | RMCF0603JT10K0 |  | R1, R3, R4, R7, R8, R10, R12, R17, R18, R19,R21,R22 | Digi-Key | RMCF0603JT10K0CT-ND | RES 10K OHM 5% 1/10W 0603 | Stackpole Electronics Inc | 0.00185 | 0.0222
25 | 2 | ERJ-3EKF2002V |  | R2,R6 | Digi-Key | RMCF0603FT20K0TR-ND | RES SMD 20K OHM 1% 1/10W 0603 | Panasonic Electronic Components | 0.00178 | 0.00356
26 | 2 | ERA-3AHD270V |  | R13, R14 | Digi-Key | P123789CT-ND | RES SMD 27 OHM 0.5% 1/10W 0603 | Panasonic Electronic Components | 0.03447 | 0.06894
27 | 5 | RNCP0603FTD1K00 |  | R5,R9,R11,R15,R16 | Digi-Key | RNCP0603FTD1K00CT-ND | RES 1K OHM 1% 1/8W 0603 | Stackpole Electronics Inc | 0.00798 | 0.0399
28 | 1 | TL3340AF160QG |  | S3 | Digi-Key | EG4627CT-ND | SWITCH TACTILE SPST-NO 0.05A 12V | E-Switch | 0.32795 | 0.32795
29 | 1 | ESP32-D0WDQ6 |  | U2 | Digi-Key | 1904-1004-1-ND | IC RF TXRX+MCU BLUETOOTH 48VFQFN | Espressif Systems | 3.3 | 3.3
30 | 1 | AP2112K-3.3TRG1 |  | IC1 | Digi-Key | AP2112M-3.3TRG1DICT-ND | IC REG LINEAR 3.3V 600MA 8SOIC | Diodes Incorporated | 0.16362 | 0.16362
31 | 1 | FT231XS-R |  | U4 | Newark | 83T7089 | FT231XS-R Interface RS232, RS422, RS485, SIE, UART 3MBd, 5 V, 20-Pin, SSOP | FTDI | 2.75 | 2.75
32 | 1 | W25Q32JVSSIQ |  | U5 | Digi-Key | WICC-1062-ND | CUSTOM FLASH - IC FLASH 32MBIT SPI/QUAD 8SOIC | Winbond Electronics | 0.58935 | 0.58935
33 | 1 | TSOP36138TT |  | D33 | Mouser | 782-TSOP36138TT | Infrared Receivers 2.7-5.5V 38kHz 45Deg | Vishay Semiconductors | 0.83 | 0.83
34 | 1 | IS31FL3731-QFLS2-TR |  | U1 | Digi-Key | 2521-IS31FL3731-QFLS2-TRCT-ND | IC LED DRV LIN ANALOG 34MA 28QFN | Lumissil Microsystems | 0.89146 | 0.89146
36 | 1 | TSX-3225 26.0000MF09Z-AC3 |  | Y1 | Digi-Key | SER3627CT-ND | CRYSTAL 26.0000MHZ 9PF SMD | EPSON | 0.4848 | 0.4848
37 | 1 | FC-135 32.7680KA-A5 |  | Y2 | Digi-Key | SER4080CT-ND | CRYSTAL 32.7680KHZ 12.5PF SMD | EPSON | 0.37875 | 0.37875
38 | 1 | CUS-12TB |  | S2 | Digi-Key | 563-1102-1-ND | SWITCH SLIDE SPDT 300MA 4V | Nidec Copal Electronics | 0.53328 | 0.53328
39 | 1 | 1N5711WS-7-F |  | D25 | Digi-Key | 1N5711WS-FDICT-ND | DIODE SCHOTTKY 70V 150MW SOD323 | Diodes Incorporated | 0.1 | 0.1
40 | 1 | RNCP0603FTD100R |  | R20 | Digi-Key | RNCP0603FTD100RCT-ND | RES 100 OHM 1% 1/8W 0603 | Stackpole Electronics Inc | 0.00966 | 0.00966
41 | 1 | 2479 |  | G2 | Digi-Key | 36-2479-ND | Battery Holder AAA 3 Cell PN PIN | Keystone | 1.019 | 1.019
42 | 1 | PS1240P02BT |  | SP1 | Digi-Key | 445-2525-1-ND | AUDIO PIEZO TRANSDUCER 30V TH | TDK Corporation | 0.36756 | 0.36756
14.836
END OF BOM